## Cover Sheet
AMERICAN PERC-RITE®
DESIGN SUBMITTAL
Perc-Rite® CalcTool version 3.1
American Manufacturing Company, Inc.
1-800-345-3132 www.americanonsite.com
| JOB NAME: | [8 empty] | DATE:
| OWNER: | [8 empty] | DESIGNER:
| SITE ADDRESS: | [8 empty] | SIGNATURE:
SELECT ONE
[11 empty] | Site Plan Attached: | yes
[11 empty] | Zone Detail Attached: | yes
[11 empty] | Model Number Specs: | yes
SITE DIRECTIONS:
|  | SYSTEM INFORMATION: | [6 empty] | (Automatically Computed based on Worksheet)
|  |  | Effluent Quality | : | Aerobic | [6 empty] | Total LF Tubing Provided : | 100
|  |  | Zone Detail | : | Z | 1 | 1 | 1 |  |  |  | GPD : | 600
[12 empty] | # Bedrooms : | 4
ELECTRICAL REQUIREMENTS:
|  |  | Pump | : | 1/2 HP, 115V, 1 PHASE
|  |  | Control | : | 15 AMP, 115V, 1 PHASE
|  |  | Other | :
|  | SYSTEM MODEL NUMBER: | [6 empty] | You MUST use the First drop-down list. SELECT ONLY ONE.
[7 empty] | Aerobic OR Anaerobic: | None
[7 empty] | Anaerobic Only: | None
OPTIONS
|  | 1. | DH-INSKIT225: Insulation & Heater Kit for Large Enclosure (208W) | [8 empty] | no | 0 | 0
|  | 2. | BIOLINE500: Drip Tubing per 500 ft Roll | [8 empty] | 0 | 0 | 0
|  | 3. | BIOLINE1000: Drip Tubing per 1000 ft Roll | [8 empty] | 2 | 0 | 0
[13 empty] | 0 | 0
|  | Click link below to access PDF for selected model number. | [10 empty] | 0
|  |  | ~ Contains Installation Instructions, Specifications, & Standard Details | [9 empty] | 0
0
None | [8 empty] | Aerobic |  | Pump Curve
AWD151-S121: 1 Zone Simplex 1 Filter Washdown w/ DP0 Control
AWD151C-S121: 1 Zone Simp. Cold Climate 1 Filt. Washdown w/ DP0 Control |  | Click link below to access Bill of Materials for selected model number.
AWD152C-S122: 2 Zone Simp. Cold Climate 1 Filt. Washdown w/ DP0 Control
AWD153C-S124: 3 Zone Simp. Cold Climate 1 Filt. Washdown w/ DP0 Control |  | ASD151-S122 |  |  |  |  | ASD152-S122 |  |  | ASD153-S124 |  | ASD154-S124
AWD154C-S124: 4 Zone Simp. Cold Climate 1 Filt. Washdown w/ DP0 Control |  | ASD153-D124 |  |  |  |  | ASD154-D124 |  |  | AWD151-S121 |  | AWD151C-S121
|  | AWD152C-S122 |  |  |  |  | AWD153C-S124 |  |  | AWD154C-S124
| Copyright ©, American Manufacturing Company, Inc., 2022 | [10 empty] | Back to top of page

## Design Worksheet
PERC-RITE® WORKSHEET - Dispersal system design worksheet for residential systems.
line # | INPUTS |  |  |  | Select One |  |  | You must be able to answer YES to both questions in order to continue. |  | 0 | 0
[5 empty] | yes |  |  | Are supply and return pipes 1”? |  | 0 | 0
[5 empty] | yes |  |  | Is the lift to the HU <8’ and the run to the HU<30’ with 1-1/2” pipe? |  | 0 | 0
1 | Aerobic |  |  |  | Select One: Anaerobic or Aerobic? |  |  | ASD15 Units are septic or secondary. Washdown units are secondary or better. |  | 0 | 0
2 | Fine sand: massive or weak |  |  |  | Select a soil texture/structure. |  |  | Found in column 1 on the Loading Rate Chart. (given by site evaluator) |  | 0 | 0
3 | 600 |  |  |  | GPD | # Bedrooms |  | Design quantity of wastewater to disperse. This row equals the total number of GPD. (# Bedrooms in not used in calculations) |  | 0 | 0
[6 empty] | 4 |  |  |  | Fine sand | massive or weak
4 | 100 |  |  |  | Contour Run Length |  |  | Enter the tubing length along contour. If run length is not on table, use the actual run length. Example: 85 ft. |  | 0 | 0
[10 empty] | 0 | 0
5 | 300 |  |  |  | Supply LF |  |  | Length of supply line between hydraulic unit and farthest zone. |  | 0 | 0
[10 empty] | 0 | 0
6 | 10 |  |  |  | Lift Ft. |  |  | Vertical lift from off level in the pump chamber and highest zone elevation. |  | 0 | 0
[10 empty] | 0 | 0
7 | 0 |  |  |  | Area (gal/ft2/day) per code | Tab over from Perc Rate |  | Area loading rate required to treat and disperse wastewater. This line is to be input from Loading Rate Chart. |  | 0 | 0
[6 empty] | Fine sand: massive or weak |  | (See Loading Rate Chart) |  | 0 | 0
[6 empty] | on Loading Rate Chart |  |  |  | 0 | 0
8 | #DIV/0! |  |  |  | Area Calculation |  |  | Total land area needed to disperse wastewater. |  | 0 | 0
9 | #DIV/0! |  |  |  | Total LF Tubing |  |  | Required total linear feet of tubing to treat and disperse wastewater. |  | 0 | 0
[10 empty] | 0 | 0
10 | #DIV/0! |  |  |  | Calculated Runs |  |  | Determines number of runs (Total LF / Contour RL). Rounds up to the next whole number. Found on Zone Detail Table. |  | 0 | 0
| #DIV/0! |  |  |  | Min. # Runs |  |  |  |  | 0 | 0
11 |  | Z | L | R | Zone Detail | ASD 15: | 0 | On Zone Detail Table, cross the |  | 0 | 0
| Z | 1 | 1 | 1 |  |  |  | next highest Run Length (ft) from | Use the ASD 15 Zone Detail Table. | 0 | 0
Select zone detail from column with next higher Contour Run Length and with equal or greater # Runs.
[6 empty] | Input the appropriate Zone Detail # into the drop-down list to the left. |  | 100 |  | 0 | 0
[8 empty] | with the row for at least |  | 0 | 0
[9 empty] | You may input your Zone Detail # in the indicated cell next to the chart. It will then appear in the second column to the left on this worksheet. | 0 | 0
[8 empty] | #DIV/0! |  | 0 | 0
[8 empty] | runs |  | 0 | 0
12 | 1 |  |  |  | Actual # Runs |  |  | Determined from selected Zone Detail.
13 | 18 |  |  |  | Proposed Spacing (inches) |  |  | Based on available area and site condition.
14 | 1.5 |  |  |  | Down Slop Width (ft) |  |  | Calculated from runs and run spacing.
15 | 150 |  |  |  | Area Calculated (ft2) |  |  | Calculated from runs, run spacing, and contour run length.
16 | 0 |  |  |  | Max. Lift Allowed | ASD 15: | 0 | On Lift & Distance Table, |  | 0 | 0
[8 empty] | cross the Supply/Return | Use the ASD 15 Lift & Distance Table. | 0 | 0
[6 empty] | Select which Lift & Distance table you used in the box to the left. |  | 300 | You may input your Lift in the indicated cell next to the chart. It will then appear in the second column to the left on this worksheet. | 0 | 0
[8 empty] | with the column for |  | 0 | 0
1
laterals
17 | 100 |  |  |  | LF Provided |  |  | Total linear feet of tubing Provided to disperse wastewater.
18 | 100 |  |  |  | LF/Zone |  |  | Total linear feet per zone.
19 | NO |  |  |  | Will zone flush? |  |  | Reference Lift & Distance Table for pump capacity determined by the length of run to the farthest field and the number of laterals. For 1” supply and return only.
*In line # 11, Z = # of zones, L = laterals per zone, R = runs per lateral
|  |  | given by engineer |  |  | 1
|  |  | auto-computed |  |  | 1
|  |  | looked up on tables |  |  | 0
|  |  | user select | [5 empty] | Back to top of page
OPERATING PARAMETERS
20 | 600 |  |  |  | Peak Gallons per day |  |  | Maximum or design gallons per day.
21 | 360 |  |  |  | Average Gallons per day |  |  | Average gallons per day. (calculated as 60% of Peak)
22 | 0.50833 |  |  |  | Dosing Flow (gpm) |  |  | Based on .61 gph per emitter.
23 | 2.1083 |  |  |  | Flushing Flow (gpm) |  |  | Flow to generate 2 fps at the distal end of each lateral.
24 | 4.55 |  |  |  | Gallons per dose |  |  | The zone dose volume is 3.5 - 5 times the volume of the pipe.
25 | 131.8681 |  |  |  | Peak Design Doses per day |  |  | The total number of zone doses. Individual zone doses is this number divided by the number of zones.
26 | 393.291 |  |  |  | Run Time (Seconds) |  |  | Estimated run time for dose gallons based on filtration capacity, flushing flow, and dosing rate
27 | Zone |  | min |  | Default Standard Rest Time |  |  | This is the rest time at average flow. The rest time is independent of run time.
| 1 |  | 160
(60 min. rest = 24 doses per day)
28 | Zone |  | min |  | Default Peak Rest Time |  |  | This is the rest time at peak flow. The rest time is independent of run time.
| 1 |  | 90
(60 min. rest = 24 doses per day)
29 | Zone |  | min |  | (Recommended) |  |  | This is the rest time at average flow. The rest time is independent of run time.
| 1 |  | 18.2
[5 empty] | Calculated Standard Rest Time |  |  | (60 min. rest = 24 doses per day)
30 | Zone |  | min |  | (Recommended) |  |  | This is the rest time at peak flow. The rest time is independent of run time.
| 1 |  | 10.92
[5 empty] | Calculated Peak Rest Time |  |  | (60 min. rest = 24 doses per day)
31 | Zone |  | doses/ day |  | (Recommended) |  |  | This is the total number of doses per day independent of the number of zones. The rest time is independent of run time.
| 1 |  | 79.1209
[5 empty] | Calculated Standard doses per day |  |  | (450 gal. per day / 50 gal per dose = 9 doses per day) for a 2, 3, or 4 zone system.
32 | Zone |  | doses/ day |  | (Recommended) |  |  | This is the total number of doses per day independent of the number of zones. The rest time is independent of run time.
| 1 |  | 131.8681
[5 empty] | Calculated Peak doses per day |  |  | (450 gal. per day / 50 gal per dose = 9 doses per day) for a 2, 3, or 4 zone system.
| Copyright ©, American Manufacturing Company, Inc., 2022 | [7 empty] | Back to top of page
| 160 | 90
| 0 | 0
| 0 | 0
| 0 | 0
| 160 | 90
Note on B15: This line is to be input from the Loading Rate Chart.
Note on B35: This number is input from the Lift & Distance table and appears here. Be sure to select which table you used (ASD or QM).
Note on C23: # of zones
Note on D23: laterals per zone
Note on E23: runs per lateral
Note on H23: This data comes from user inputs on the Zone Detail tables. You still have to input the numbers using the drop-down lists to the left.
Note on H35: This data comes from user inputs on the Lift & Distancel tables. You still have to input the number in the cell to the left.

## Loading Rate Chart
AMERICAN
LOADING RATE CHART
For AMERICAN Perc-Rite® Drip Systems
Instructions: Find the cell where the highlited row and column intersect. Then type that number in the indicated cell to the right.
SOIL LOADING RATE TABLE | [6 empty] | *Type AREA REQUIRED in the outlined cell below. This number gets returned directly to line 7 on the Design Worksheet.
This is based on a standard tubing spacing between runs of 2 feet on center. Therefore a typical area-loading rate would be a number that is one half the linear feet loading rate number. For example, for a 1.2 gallons/L.ft./day rate would be equivalent to 0.6 gallons/ft2/day. Spacing may be changed for specific site conditions. For example: a tubing-loading rate of 0.4 is an area load of 0.2. By placing the tubing 1' on center, the resulting area loading would be at 0.4, or 1/2 of the area. This can only be done with proper site and soil evaluation.
| Aerobic | ANAEROBIC |  | AEROBIC
Soil Textures | Soil Structure | Maximum Monthly Average |  | Maximum Monthly Average
|  | BOD5 > 30mg/L |  | BOD5 < 30mg/L |  |  | Back to Design Worksheet
BOD < 220mg/L
|  | (gal./ft2/day) | (gal./LF/day) | (gal./ft2/day) | (gal./LF/day)
Coarse sand or coarser | N/A | .3 - .4 | .6 - .8 | .3 - 1.6 | .6 - 3.2 | 0 | 0
Loamy coarse sand | N/A | .25 - .3 | .5 - .6 | .25 - 1.4 | .5 - 2.8 | 0 | 0
Sand | N/A | .25 - .3 | .5 - .6 | .25 - 1.2 | .5 - 2.4 | 0 | 0
Loamy sand | Weak to strong | .25 - .3 | .5 - .6 | .25 - 1.4 | .5 - 2.4 | 0 | 0
Loamy sand | Massive | .15 - .2 | .3 - .4 | .15 - .7 | .3 - 1.4 | 0 | 0
Fine sand | Moderate to strong | .25 - .3 | .5 - .6 | .25 - .9 | .1 - 1.8 | 0 | 0
Fine sand | Massive or weak | .15 - .2 | .3 - .4 | .15 - 0.6 | .3 - 1.2 | Fine sand | massive or weak
Loamy fine sand | Moderate to strong | .2 - .3 | .4 - 0.6 | .2 - 0.9 | .4 - 1.8 | 0 | 0
Loamy fine sand | Massive or weak | .15 - .2 | .3 - .4 | .15 - .6 | .3 - 1.2 | 0 | 0
Very fine sand | N/A | .15 - .2 | .3 - .4 | .15 - .6 | .3 - 1.2 | 0 | 0
Loamy very fine sand | N/A | .15 - 0.2 | .3 - .4 | .15 - .6 | .3 - 1.2 | 0 | 0
Sandy loam | Moderate to strong | .15 - 0.2 | .3 - .4 | .15 - 1 | .3 - 2 | 0 | 0
Sandy loam | Weak, weak platy | .15 - 0.2 | .3 - .4 | .15 - .6 | .3 - 1.2 | 0 | 0
Sandy loam | Massive | < .1 | < .2 | .1 - .5 | .2 - 1 | 0 | 0
Loam | Moderate to strong | .15 - .2 | .3 - .4 | .15 - .9 | .3 - 1.8 | 0 | 0
Loam | Weak, weak platy | .1 - 0.2 | .2 - .4 | .1 - .6 | .2 - 1.2 | 0 | 0
Loam | Massive | < .1 | < .2 | .1 - .5 | .2 - 1 | 0 | 0
Silt loam | Moderate to strong | .15 - .2 | .3 - .4 | .15 - .8 | .3 - 1.6 | 0 | 0
Silt loam | Weak, weak platy | < .1 | < .2 | .1 - .3 | .2 - .6 | 0 | 0
Silt loam | Massive | 0 | 0 | .1 - .2 | .2 - .4 | 0 | 0
Sandy clay loam | Moderate to strong | .15 - .2 | .3 - .4 | .15 - .6 | .3 - 1.2 | 0 | 0
Clay loam | Weak, weak platy | < .1 | < .2 | .1 - .3 | .2 - .6 | 0 | 0
Clay loam | Moderate to strong | .1 - .2 | .2 - .4 | .1 - .6 | .2 - 1.2 | 0 | 0
Silty clay loam | Weak, weak platy | < .1 | < .2 | .1 - .3 | .2 - .6 | 0 | 0
Silty clay loam | Massive | 0 | 0 | 0 | 0 | 0 | 0
Silty clay loam | Moderate to strong | .1 - .2 | .2 - .4 | .1 - .6 | .2 - 1.2 | 0 | 0
Sandy clay | Moderate to strong | < .1 | < .2 | .1 - .3 | .2 - .6 | 0 | 0
Sandy clay | Massive to weak | 0 | 0 | 0 | 0 | 0 | 0
Clay | Moderate to strong | < .1 | < .2 | .1 - .3 | .2 - .6 | 0 | 0
Clay | Massive to weak | 0 | 0 | 0 | 0 | 0 | 0
Silty clay | Moderate to strong | < .1 | < .2 | .1 - .3 | .2 - .6 | 0 | 0
Silty clay | Massive to weak | 0 | 0 | 0 | 0 | 0 | 0
Site suitability, loading rate, and installation depth determination must be assigned based on thorough site/soil evaluation. The characterization of a soil based receiver site involves a systematic evaluation by trained individuals. Conditions to consider consist of a variety of topographic and soil conditions such as landscape position, slope, soil depth, depth to water table, depth to restriction, soil consistence, clay mineralogy, compaction, density, and site geometry and uniformity.
Drip disposal lends itself to shallow installation. Typical depths are from 6-18", with 8-10" preferred and 18-24" installations infrequent. Separation to limitations should always be maximized while maintaining a consistent depth on contour in a permeable horizon.
Refer to state and local regulatory requirements for appropriate site suitability guidance.

## ASD 15 gpm Zone Detail
ASD 15 PERC-RITE® ZONE DETAIL TABLE - AEROBIC OR ANAEROBIC
15 GPM AUTOMATIC DRIP SYSTEMS: 24" EMITTER SPACING | [9 empty] | *Type Zone Detail # in
RUN LGTH | 50 | 75 | 100 | 125 | 150 | 200 | 225 | 250 | 300 | outlined cell below.
#RUN | ZD LF | ZD LF | ZD LF | ZD LF | ZD LF | ZD LF | ZD LF | ZD LF | ZD LF
2 | [5 empty] | Z121 400 | Z121 450 | Z121 500 | Z121 600
3 |  |  |  |  | Z131 450 | Z131 600 | Z131 675 | Z131 750 | Z131 900 | Back to Design Worksheet
4 |  |  | Z122 400 | Z122 500 | Z122 600 | Z141 800 | Z141 900 | Z141 1000 | Z141 1200
|  |  | Z141 400 | Z141 500 | Z141 600 | Z221 800 | Z221 900 | Z221 1000 | Z221 1200
5 |  |  | Z151 500 | Z151 625 | Z151 750 | Z151 1000 | Z151 1125
6 |  | Z123 450 | Z123 600 | Z132 750 | Z132 900 | Z231 1200 | Z231 1350 | Z231 1500 | Z231 1800
|  | Z132 450 | Z132 600 |  | Z231 900 |  |  |  | Z321 1800
7
8 | Z124 400 | Z124 600 | Z142 800 | Z142 1000 | Z142 1200 | Z241 1600 | Z241 1800 | Z241 2000 | Z241 2400
| Z142 400 | Z142 600 | Z222 800 | Z222 1000 | Z222 1200
|  |  | Z241 800 | Z241 1000 | Z241 1200
9 | Z133 450 | Z133 675 | Z133 900 |  |  | Z331 1800 | Z331 2025 | Z331 2250 | Z331 2700
10 | Z125 500 | Z152 750 | Z251 1000 | Z251 1250 | Z251 1500 | Z251 2000 | Z251 2250
Z152 500
11
12 | Z126 600 | Z134 900 | Z143 1200 | Z232 1500 | Z232 1800 | Z341 2400 | Z341 2700 | Z341 3000 | Z341 3600 | 100 | Contour RL
| Z134 600 | Z143 900 | Z223 1200 |  | Z322 1800 | Z431 2400 | Z431 2700 | Z431 3000 | Z431 3600 | #DIV/0! | Min. # Runs
| Z143 600 | Z223 900 | Z232 1200
Z232 900
13
14 |  |  | Z271 1400
15 | Z135 750 |  |  | Z351 1875 | Z351 2250 | Z351 3000 | Z351 3375
Z153 750
16 | Z144 800 | Z144 1200 | Z242 1600 | Z242 2000 | Z242 2400 | Z441 3200 | Z441 3600 | Z441 4000 | Z441 4800
| Z224 800 | Z224 1200 |  |  | Z422 2400
| Z242 800 | Z242 1200
17
18 | Z136 900 | Z233 1350 | Z233 1800 | Z332 2250 | Z332 2700
| Z233 900 |  | Z323 1800
19
20 | Z145 1000 | Z252 1500 | Z252 2000 | Z451 2500 | Z451 3000 | Z451 4000 | Z451 4500
Z225 1000
Z252 1000
21 |  |  | Z371 2100
22
23
24 | Z146 1200 | Z234 1800 | Z243 2400 | Z342 3000 | Z342 3600
| Z226 1200 | Z324 1800 | Z342 2400 | Z432 3000 | Z432 3600
| Z234 1200 |  | Z423 2400
Z243 1200
25
26
27 |  | Z333 2025 | Z333 2700
28 | Z272 1400 |  | Z471 2800
29
30 | Z235 1500 | Z253 2250 | Z352 3000
| Z253 1500 | Z352 2250
31
32 | Z244 1600 | Z244 2400 | Z442 3200 | Z442 4000 | Z442 4800
Z424 2400
33
34
35
36 | Z236 1800 | Z334 2700 | Z343 3600
| Z326 1800 | Z334 2700 | Z433 3600
37
38
39
40 | Z245 2000 | Z452 3000 | Z452 4000
Z254 2000
41
42 | Z372 2100
43
44
45 | Z335 225 | Z353 3375
46
47
48 | Z246 2400 | Z344 3600 | Z443 4800
| Z344 2400 | Z434 3600
Zone Detail Nomenclature:
First number = # of zones
Second number = laterals per zone
Third number = runs per lateral
Example: Z234 = 2 Zones, 3 laterals per zone, 4 runs per lateral

## ASD 15 Lift & Distance Table
ASD15, 15 GPM LIFT & DISTANCE TABLE
1 | Longest supply Manifold Length | LATERALS | [5 empty] | *Type amount of Lift in the outline cell below. This number gets returned to a column on line 12 on the Design Worksheet. You still have to manually input this number on the Worksheet.
|  | 2 | 3 | 4 | 5 | 6 | 7
| (feet) | 300' | 300' | 300' | 240' | 165' | 100'
2
3 | 100 | 98 | 88 | 75 | 74 | 79 | 77
4 | 150 | 96 | 84 | 69 | 66 | 70 | 68
5 | 200 | 94 | 81 | 63 | 58 | 61 | 59 |  | Supply LF
6 | 250 | 92 | 77 | 57 | 51 | 52 | 49
7 | 300 | 90 | 73 | 50 | 43 | 44 | 40 | Back to Design Worksheet
8 | 350 | 88 | 70 | 44 | 35 | 35 | 31
9 | 400 | 86 | 66 | 38 | 27 | 26 | 21
10 | 450 | 84 | 63 | 32 | 19 | 17
11 | 500 | 82 | 59 | 26 | 12
12 | 550 | LATERALS 2: 80; LATERALS 3: 55; LATERALS 4: 20
13 | 600 | LATERALS 2: 78; LATERALS 3: 52; LATERALS 4: 14
14 | 650 | LATERALS 2: 76; LATERALS 3: 48; LATERALS 4: 8
15 | 700 | LATERALS 2: 74; LATERALS 3: 45; LATERALS 4: 2
16 | 750 | LATERALS 2: 72; LATERALS 3: 41
17 | 800 | LATERALS 2: 70; LATERALS 3: 37
18 | 850 | LATERALS 2: 68; LATERALS 3: 34
19 | 900 | LATERALS 2: 66; LATERALS 3: 30
20 | 950 | LATERALS 2: 64; LATERALS 3: 27 | 300
21 | 1000 | LATERALS 2: 62; LATERALS 3: 23 | 1

## _Options (hidden)
GPD | yes | yes | yes | yes | yes | 5 | 1 | 1 | 1 | Secondary | # Bedrooms | Septic | ASD 15 gpm | ASD 15 gpm | yes | yes | yes | Septic | ASD152-S122: 2 Zone Drip w/ Simplex 2 Filter, 4 Zone Control Panel | AMD151-S121: 1 Zone Simplex Manual Clean Insert w/ CD Control | None | None | SEQUENCEVALVE2: Sequence Valve 1-1/4", 4 Outlet 2 Zone | SEQUENCEVALVE2: Sequence Valve 1-1/4", 4 Outlet 2 Zone | yes | yes | yes | yes | yes | 0 | 0 | ASD152-S122: 2 Zone Drip w/ Simplex 2 Filter, 2 Zone Control Panel | None | 100 | Anaerobic | Soil | # Bedrooms x 120 | Soil Group I. | Course sand or courser | Coarse sand or coarser | None | None | None
# Bedrooms | no | no | no | no | no | 10 | 2 | 2 | 2 | Effluent | GPD (divide by 100) | Secondary | QM 12 gpm | QM 12 gpm | no | no | no | Secondary | ASD153-s124: 3 Zone Drip w/ Simplex 2 Filter, 4 Zone Control Panel | ABD121-S121: 1 Zone QM Skid Mount w/ LCD Control | AMD151-S121: 1 Zone Simplex Manual Clean Insert w/ CD Control | ASD152-S122: 2 Zone Drip w/ Simplex 2 Filter, 4 Zone Control Panel | Blower Cut out | Blower Cut out | no | no | no | no | no | 1 | 1 | ASD153-S124: 3 Zone Drip w/ Simplex 2 Filter, 4 Zone Control Panel | ASD152-S122: 2 Zone Drip w/ Simplex 2 Filter, 2 Zone Control Panel | 150 | Aerobic | Saprolite | GPD | Soil Group II. | Loamy coarse sand | Loamy coarse sand | ABD151-S121: 1 Zone Simplex Washdown w/ LCD Control | ASD151-S122: 1 Zone Drip w/ Simplex 2 Filter, 2 Zone Control Panel | ABD151-S121: 1 Zone Simplex 1 Filter Washdown w/ DP0 Control
[6 empty] | 15 | 3 | 3 | 3 | [9 empty] | ASD154-S124: 4 Zone Drip w/ Simplex 2 Filter, 4 Zone Control Panel | ABD121-S121SV2: 2 Zone QM Insert w/ Sequencer & LCD Control | ABD121-S121: 1 Zone QM Skid Mount w/ LCD Control | ASD153-S124: 3 Zone Drip w/ Simplex 2 Filter, 4 Zone Control Panel | DH-INSKIT225: Insulation & Heater Kit for Large Enclosure (225W) | DH-INSKIT225: Insulation & Heater Kit for Large Enclosure (225W) | [5 empty] | 2 | 2 | ASD154-S124: 4 Zone Drip w/ Simplex 2 Filter, 4 Zone Control Panel | ASD153-S124: 3 Zone Drip w/ Simplex 2 Filter, 4 Zone Control Panel | 200 |  |  |  | Soil Group III. | Sand | Sand | ABD151-S121-SV2: 2 Zone Simplex Washdown w/ Sequencer & LCD Control | ASD152-S122: 2 Zone Drip w/ Simplex 2 Filter, 2 Zone Control Panel | ABD151C-S121: 1 Zone Simp. Cold Climate 1 Filt. Washdown w/ DP0 Control
[6 empty] | 20 | 4 | 4 | 4 | [9 empty] | ASD153-D124: 3 Zone Drip w/ Duplex 2 Filter, 4 Zone Control Panel |  | ABD121-S121SV2: 2 Zone QM Insert w/ Sequencer & LCD Control | ASD154-S124: 4 Zone Drip w/ Simplex 2 Filter, 4 Zone Control Panel | BIOLINE500: Drip Tubing per 500 ft Roll | BIOLINE500: Drip Tubing per 500 ft Roll | [5 empty] | 3 | 3 | ASD153-D124: 3 Zone Drip w/ Duplex 2 Filter, 4 Zone Control Panel | ASD154-S124: 4 Zone Drip w/ Simplex 2 Filter, 4 Zone Control Panel | 250 |  |  |  | Soil Group IV. | Loamy sand: weak to strong | Loamy sand: weak to strong | ABD152-S122: 2 Zone Simplex Washdown w/ LCD Control | ASD153-S124: 3 Zone Drip w/ Simplex 2 Filter, 4 Zone Control Panel | ABD152C-S122: 2 Zone Simp. Cold Climate 1 Filt. Washdown w/ DP0 Control
[6 empty] | 25 |  | 5 | 5 | [9 empty] | ASD154-D124: 4 Zone Drip w/ Duplex 2 Filter, 4 Zone Control Panel |  |  | ASD153-D124: 3 Zone Drip w/ Duplex 2 Filter, 4 Zone Control Panel | BIOLINE1000: Drip Tubing per 1000 ft Roll | BIOLINE1000: Drip Tubing per 1000 ft Roll | [5 empty] | 4 | 4 | ASD154-D124: 4 Zone Drip w/ Duplex 2 Filter, 4 Zone Control Panel | ASD153-D124: 3 Zone Drip w/ Duplex 2 Filter, 4 Zone Control Panel | 300 |  |  |  | Saprolite Group I. | Loamy sand: massive | Loamy sand: massive | ABD121-S121: 1 Zone Simplex QM w/ LCD Control | ASD154-S124: 4 Zone Drip w/ Simplex 2 Filter, 4 Zone Control Panel | ABD153C-S124: 3 Zone Simp. Cold Climate 1 Filt. Washdown w/ DP0 Control
[6 empty] | 30 |  | 6 | 6 | [12 empty] | ASD154-D124: 4 Zone Drip w/ Duplex 2 Filter, 4 Zone Control Panel | [7 empty] | 5 | 5 |  | ASD154-D124: 4 Zone Drip w/ Duplex 2 Filter, 4 Zone Control Panel | 350 |  |  |  | Saprolite Group II. | Fine sand: moderate to strong | Fine sand: moderate to strong | ABD121-S121-SV2: 2 Zone Simplex QM w/ Sequencer & LCD Control | ASD153-D124: 3 Zone Drip w/ Duplex 2 Filter, 4 Zone Control Panel | ABD154C-S124: 4 Zone Simp. Cold Climate 1 Filt. Washdown w/ DP0 Control
[6 empty] | 35 |  | 7 | 7 | [24 empty] | 400 |  |  |  |  | Fine sand: massive or weak | Fine sand: massive or weak |  | ASD154-D124: 4 Zone Drip w/ Duplex 2 Filter, 4 Zone Control Panel
[6 empty] | 40 | [27 empty] | 450 |  |  |  |  | Loamy fine sand: moderate to strong | Loamy fine sand: moderate to strong
[6 empty] | 45 | [27 empty] | 500 |  |  |  |  | Loamy find sand: massive or weak | Loamy fine sand: massive or weak
[6 empty] | 50 | [27 empty] | 550 |  |  |  |  | Very fine sand | Very fine sand
[6 empty] | 55 | [27 empty] | 600 |  |  |  |  | Loamy very fine sand | Loamy very fine sand
[6 empty] | 60 | [27 empty] | 650 |  |  |  |  | Sandy loam: moderate to strong | Sandy loam: moderate to strong
[6 empty] | 65 | [27 empty] | 700 |  |  |  |  | Sandy loam: weak. weak platy | Sandy loam: weak, weak platy
[6 empty] | 70 | [27 empty] | 750 |  |  |  |  | Sandy loam: massive | Sandy loam: massive
[6 empty] | 75 | [27 empty] | 800 |  |  |  |  | Loam: moderate to strong | Loam: moderate to strong
[6 empty] | 80 | [27 empty] | 850 |  |  |  |  | Loam: weak, weak platy | Loam: weak, weak platy
[6 empty] | 85 | [27 empty] | 900 |  |  |  |  | Loam: massive | Loam: massive
[6 empty] | 90 | [27 empty] | 950 |  |  |  |  | Silt loam: moderate to strong | Silt loam: moderate to strong
[6 empty] | 95 | [27 empty] | 1000 |  |  |  |  | Silt loam: weak, weak platy | Silt loam: weak, weak platy
[6 empty] | 100 | [32 empty] | Silt loam: massive | Silt loam: massive
[6 empty] | 105 | [32 empty] | Sandy clay loam: moderate to strong | Sandy clay loam: moderate to strong
[6 empty] | 110 | [32 empty] | Clay loam: weak, weak platy | Clay loam: weak, weak platy
[6 empty] | 115 | [32 empty] | Clay loam: moderate to strong | Clay loam: moderate to strong
[6 empty] | 120 | [32 empty] | Silty clay loam: weak, weak platy | Silty clay loam: weak, weak platy
[39 empty] | Silty clay loam: massive | Silty clay loam: massive
[39 empty] | Silty clay loam: moderate to strong | Silty clay loam: moderate to strong
[39 empty] | Sandy clay: moderate to strong | Sandy clay: moderate to strong
[39 empty] | Sandy clay: massive to weak | Sandy clay: massive to weak
[39 empty] | Clay: moderate to strong | Clay: moderate to strong
[39 empty] | Clay: massive to weak | Clay: massive to weak
[39 empty] | Silty clay: moderate to strong | Silty clay: moderate to strong
[39 empty] | Silty clay: massive to weak | Silty clay: massive to weak